## OpenTag3BOM
Comment | Description | Designator | Footprint | LibRef | Quantity
8MHz |  | *1 | XTAL-ABM3 | XTAL-ABM3 | 1
32.768kHz |  | *2 | XTAL-ABS06 | XTAL_ABS06 | 1
0.1uF | Ceramic Chip Capacitor - Standard | C1, C4, C9, C12, C14, C15, C18, C19 | 0402 | C0402 | 8
100pF | Ceramic Chip Capacitor - Standard | C2, C3 | 0402 | C0402 | 2
1uF |  | C5, C6, C7, C10, C13, C20 | Tant0805 | Tant0805 | 6
10uF |  | C8 | Tant0805 | Tant0805 | 1
10nF | Ceramic Chip Capacitor - Standard | C11, C16 | 0402 | C0402 | 2
LED_0603 |  | D1, D2, D3 | Diode0603 | LED_0603 | 3
microUSB-vert | Molex 105133-0011 | P1 | MICROUSB-VERT | microUSB-vert | 1
microSD-Molex |  | P2 | microSD_Molex_hinged | microSD_Molex_hinged | 1
DIP1 |  | P4 | DIP1 | DIP1 | 1
Tactile |  | P5 | Tactile-B3U-1000 | Tactile_B3U-1000 | 1
Header 2 | Header, 2-Pin | P6, P8 | HDR1X2 | Header 2 | 2
AVR SPI | Header, 3-Pin, Dual row | P7 | HDR2X3 | Header 3X2 | 1
Header 3 | Header, 3-Pin | P9 | HDR1X3 | Header 3 | 1
Surface Pads |  | P10 | Surface Pads 5 x 2mm | SurfacePads 5x2mm | 1
Header 5 | Header, 5-Pin | P11, P14 | HDR1X5 | Header 5 | 2
Burn |  | P12 | BURN | Burn Screw | 1
Header 4 | Header, 4-Pin | P15 | HDR1X4 | Header 4 | 1
Header 9 | Header, 9-Pin | P99 | HDR1X9 | Header 9 | 1
DMN5L06TK-7 | Ultra-low leakage Enhanced MOSFET | Q1, Q2 | SOT-523 | FET DMN5L06TK-7 | 2
4.7k | Precision Thick Film Chip Resistor, 10 Ohm to 1M Ohm Range, 1% and 0.5% Tolerance, 0603 Size, 0.063 W | R1, R2, R11 | 3-0603 | ERJ3RK | 3
10k | Precision Thick Film Chip Resistor, 10 Ohm to 1M Ohm Range, 1% and 0.5% Tolerance, 0603 Size, 0.063 W | R3 | 3-0603 | ERJ3RK | 1
omit | Precision Thick Film Chip Resistor, 10 Ohm to 1M Ohm Range, 1% and 0.5% Tolerance, 0603 Size, 0.063 W | R4 | 3-0603 | ERJ3RK | 1
2k | Precision Thick Film Chip Resistor, 10 Ohm to 1M Ohm Range, 1% and 0.5% Tolerance, 0603 Size, 0.063 W | R5 | 3-0603 | ERJ3RK | 1
330X | Precision Thick Film Chip Resistor, 10 Ohm to 1M Ohm Range, 1% and 0.5% Tolerance, 0603 Size, 0.063 W | R6 | 3-0603 | ERJ3RK | 1
330 | Precision Thick Film Chip Resistor, 10 Ohm to 1M Ohm Range, 1% and 0.5% Tolerance, 0603 Size, 0.063 W | R7, R8 | 3-0603 | ERJ3RK | 2
33k | Precision Thick Film Chip Resistor, 10 Ohm to 1M Ohm Range, 1% and 0.5% Tolerance, 0603 Size, 0.063 W | R9, R13 | 3-0603 | ERJ3RK | 2
100k | Precision Thick Film Chip Resistor, 10 Ohm to 1M Ohm Range, 1% and 0.5% Tolerance, 0603 Size, 0.063 W | R10, R14 | 3-0603 | ERJ3RK | 2
100x | Precision Thick Film Chip Resistor, 10 Ohm to 1M Ohm Range, 1% and 0.5% Tolerance, 0603 Size, 0.063 W | R12 | 3-0603 | ERJ3RK | 1
ATmega8-16AC | 8-Bit AVR Microcontroller with 8K Bytes of In-System Programmable Flash Memory | U1 | 32M1-A_M | ATmega8-16AC | 1
MCP73831T-2DCI/OT | Miniature Single-Cell, Fully Integrated Li-Ion, Li-Polymer Charge Management Controller, 4.2V, 5-Pin SOT-23, Industrial Temperature, Tape and Reel | U2 | SOT-23-OT5_N | MCP73831T-2DCI/OT | 1
LP3985IM5-3.3 | Micropower, 150mA Low-Noise Ultra Low-Dropout CMOS Voltage Regulator | U3 | MF05A_N | LP3985IM5-3.3 | 1
Keller7LD | Keller Pressure/Temp | U4 | Keller7LD | Keller 7LD | 1
DS1342U |  | U5 | uSOP8 | DS1337 | 1
RGB light | RGB light sensor | U7 | ODFN | ISL29125 | 1
MPU9250 | Invensense | U9 | MPU6500 | MPU-9250 | 1
MS5837 | Pressure/Temp | U10 | MS5837 | MS5837 | 1